## List1
Project | budulinek/Daikin-P1P2---UDP-Gateway | Arnold-n/P1P2Serial | raomin/ESPAltherma | tadasdanielius/daikin_altherma | speleolontra/daikin_residential_altherma
Hardware | - Arduino Uno/Mega - Ethernet Shield (W5100/W5200/W5500) - Custom P1P2 Uno adapter | - Custom all-in-one board | - M5StickC (or any ESP32/ESO8266 board) - external relay (optional) | - Daikin LAN adapter (BRP069A62/BRP069A61 with OLD firmware) | - Daikin LAN adapter (BRP069A62/BRP069A61 with NEW firmware) | - Daikin WLAN adapter (BRP069A78)
Programable MCUs | 1 (ATmega 328P) | 2 (ATmega 328P + ESP8266 ) | 1 (ESP32/ESP8266) | --- | ---
Connection to Daikin Altherma | P1/P2 bus | P1/P2 bus | X10A serial port | P1/P2 bus | P1/P2 bus | dedicated slot
Interface | - Ethernet | - WiFi - Ethernet (optional) | - WiFi | - Ethernet | - Ethernet | - WiFi
Local LAN or Cloud | Local | Local | Local | Local | Cloud
Controller configuration | - web interface - sketch (during compile) | - console - sketch (during compile) | - sketch (during compile) | - web interface | - web interface
OTA upgrades | No | Yes | Yes | Yes | Yes
Read data from Daikin Altherma | Yes | Yes | Yes | Limited | Limited
Control Daikin Altherma | Yes | Yes | Limited (with external relay) | Yes | Yes
Communication protocol | UDP | MQTT | MQTT | Websockets | Websockets
Data format | HEX | JSON | JSON | JSON | JSON
Integration with | - Loxone - other systems (via UDP-HEX) | - Home Assistant - other systems (via MQTT-JSON) | - Home Assistant - other systems (via MQTT-JSON) | - Home Assistant | - Home Assistant